## BCD-S3-DevKitC-1-N16R8V
Reference | Value | Datasheet | Footprint | Qty | DNP | JLCPCB | Manufacturer | PartNumber | Description
C1,C3,C9,C11 | 1uF | https://www.lcsc.com/datasheet/lcsc_datasheet_2304140030_Samsung-Electro-Mechanics-CL05A105KA5NQNC_C52923.pdf | BCD-S3-DevKitC-1-N16R8V:C_0402_1005Metric | 4 | False | C52923 | Samsung Electro-Mechanics | CL05A105KA5NQNC | 25V 1uF X5R ±10% 0402 Multilayer Ceramic Capacitors MLCC - SMD/SMT ROHS
C2,C4,C5,C10 | 100nF | https://www.lcsc.com/datasheet/lcsc_datasheet_2304140030_Samsung-Electro-Mechanics-CL05B104KO5NNNC_C1525.pdf | BCD-S3-DevKitC-1-N16R8V:C_0402_1005Metric | 4 | False | C1525 | Samsung Electro-Mechanics | CL05B104KO5NNNC | 16V 100nF X7R ±10% 0402 Multilayer Ceramic Capacitors MLCC - SMD/SMT ROHS
C6,C7,C8 | 10uF | https://www.lcsc.com/datasheet/lcsc_datasheet_2304140030_Samsung-Electro-Mechanics-CL10A106MA8NRNC_C96446.pdf | BCD-S3-DevKitC-1-N16R8V:C_0603_1608Metric | 3 | False | C96446 | Samsung Electro-Mechanics | CL10A106MA8NRNC | 25V 10uF X5R ±20% 0603 Multilayer Ceramic Capacitors MLCC - SMD/SMT ROHS
D1,D2 | 1N5819WS | https://www.lcsc.com/datasheet/lcsc_datasheet_2409300937_Guangdong-Hottech-1N5819WS_C191023.pdf | BCD-S3-DevKitC-1-N16R8V:D_SOD-323 | 2 | False | C191023 | Guangdong Hottech | 1N5819WS | 40V 600mV@1A 1A SOD-323 Schottky Diodes ROHS
D3,D4,D5,D7,D8 | RED | https://www.lcsc.com/datasheet/lcsc_datasheet_1810231112_Hubei-KENTO-Elec-KT-0603R_C2286.pdf | BCD-S3-DevKitC-1-N16R8V:LED_0603_1608Metric | 5 | False | C2286 | Hubei KENTO Elec | KT-0603R | Red 0603 LED Indication - Discrete ROHS
D6 | SK6812MINI-HS | https://www.lcsc.com/datasheet/lcsc_datasheet_2412101523_OPSCO-Optoelectronics-SK6812MINI-HS_C2922787.pdf | BCD-S3-DevKitC-1-N16R8V:SK6812MINI-HS | 1 | False | C2922787 | OPSCO Optoelectronics | SK6812MINI-HS | SMD,3.5x3.7mm RGB LEDs(Built-in IC) ROHS
Q1,Q2 | SS8050 | https://www.lcsc.com/datasheet/lcsc_datasheet_2303221100_Jiangsu-Changjing-Electronics-Technology-Co---Ltd--SS8050-RANGE-200-350_C2150.pdf | BCD-S3-DevKitC-1-N16R8V:SOT-23 | 2 | False | C2150 | Jiangsu Changjing Electronics Technology Co., Ltd. | SS8050(RANGE:200-350) | General Purpose NPN Transistor, 1.5A Ic, 25V Vce, SOT-23
R1,R2,R3,R4 | 5.1kΩ | https://www.lcsc.com/datasheet/lcsc_datasheet_2206010045_UNI-ROYAL-Uniroyal-Elec-0402WGF5101TCE_C25905.pdf | BCD-S3-DevKitC-1-N16R8V:R_0402_1005Metric | 4 | False | C25905 | UNI-ROYAL(Uniroyal Elec) | 0402WGF5101TCE | 62.5mW Thick Film Resistors 50V ±100ppm/℃ ±1% 5.1kΩ 0402 Chip Resistor - Surface Mount ROHS
R5,R6,R11,R12,R13,R14,R15 | 510Ω | https://www.lcsc.com/datasheet/lcsc_datasheet_2205311900_UNI-ROYAL-Uniroyal-Elec-0402WGF5100TCE_C25123.pdf | BCD-S3-DevKitC-1-N16R8V:R_0402_1005Metric | 7 | False | C25123 | UNI-ROYAL(Uniroyal Elec) | 0402WGF5100TCE | 62.5mW Thick Film Resistors 50V ±100ppm/℃ ±1% 510Ω 0402 Chip Resistor - Surface Mount ROHS
R7,R8,R9,R10 | 10kΩ | https://www.lcsc.com/datasheet/lcsc_datasheet_2411221126_UNI-ROYAL-Uniroyal-Elec-0402WGF1002TCE_C25744.pdf | BCD-S3-DevKitC-1-N16R8V:R_0402_1005Metric | 4 | False | C25744 | UNI-ROYAL(Uniroyal Elec) | 0402WGF1002TCE | 62.5mW Thick Film Resistors 50V ±100ppm/℃ ±1% 10kΩ 0402 Chip Resistor - Surface Mount ROHS
SW1 | BOOT | https://www.lcsc.com/datasheet/lcsc_datasheet_2304140030_XKB-Connection-TS-1187A-B-A-B_C318884.pdf | BCD-S3-DevKitC-1-N16R8V:SW_Push_1P1T_XKB_TS-1187A | 1 | False | C318884 | XKB Connection | TS-1187A-B-A-B | None Without 50mA 5.1mm 100000 Times 160gf 12V 5.1mm 1.5mm Round Button Standing paste SPST SMD Tactile Switches ROHS
SW2 | RESET | https://www.lcsc.com/datasheet/lcsc_datasheet_2304140030_XKB-Connection-TS-1187A-B-A-B_C318884.pdf | BCD-S3-DevKitC-1-N16R8V:SW_Push_1P1T_XKB_TS-1187A | 1 | True | C318884 | XKB Connection | TS-1187A-B-A-B | None Without 50mA 5.1mm 100000 Times 160gf 12V 5.1mm 1.5mm Round Button Standing paste SPST SMD Tactile Switches ROHS
U1 | ESP32-S3-WROOM-1 | https://www.lcsc.com/datasheet/lcsc_datasheet_2411121101_Espressif-Systems-ESP32-S3-WROOM-1-N16R8_C2913202.pdf | BCD-S3-DevKitC-1-N16R8V:ESP32-S3-WROOM-1 | 1 | False | C2913202 | Espressif Systems | ESP32-S3-WROOM-1-N16R8 | RF Module, ESP32-S3 SoC, Wi-Fi 802.11b/g/n, Bluetooth, BLE, 32-bit, 3.3V, onboard antenna, SMD
U2 | AMS1117-3.3 | https://www.lcsc.com/datasheet/lcsc_datasheet_2304140030_Advanced-Monolithic-Systems-AMS1117-3-3_C6186.pdf | BCD-S3-DevKitC-1-N16R8V:SOT-223-3_TabPin2 | 1 | False | C6186 | Advanced Monolithic Systems | AMS1117-3.3 | 1A Low Dropout regulator, positive, 3.3V fixed output, SOT-223
U3 | CH343P | https://www.lcsc.com/datasheet/lcsc_datasheet_2403131129_WCH-Jiangsu-Qin-Heng-CH343P_C2846043.pdf | BCD-S3-DevKitC-1-N16R8V:QFN-16-1EP_3x3mm_P0.5mm_EP1.7x1.7mm | 1 | False | C2846043 | WCH(Jiangsu Qin Heng) | CH343P | USB serial converter, UART, TQFN-16-EP
USB1 | UART | https://www.lcsc.com/datasheet/lcsc_datasheet_2410010003_Korean-Hroparts-Elec-TYPE-C-31-M-12_C165948.pdf | BCD-S3-DevKitC-1-N16R8V:USB_C_Receptacle_HRO_TYPE-C-31-M-12 | 1 | False | C165948 | Korean Hroparts Elec | TYPE-C-31-M-12 | USB 2.0-only 16P Type-C Receptacle connector
USB2 | USB-OTG | https://www.lcsc.com/datasheet/lcsc_datasheet_2410010003_Korean-Hroparts-Elec-TYPE-C-31-M-12_C165948.pdf | BCD-S3-DevKitC-1-N16R8V:USB_C_Receptacle_HRO_TYPE-C-31-M-12 | 1 | False | C165948 | Korean Hroparts Elec | TYPE-C-31-M-12 | USB 2.0-only 16P Type-C Receptacle connector